## A
BGS-CIEP Hourly Energy Price Example Provided for Illustrative Purposes Only (1) - Methodology Effective June 1, 2023
|  | LPL-Secondary (4) | LPL-Primary | HTS-Subtransmission | HTS-High Voltage
L1 | PJM Real Time Hourly Total LMP ($/MWh) for PSEG Transmission Zone for "ILLUSTRATIVE PURPOSES ONLY" | 33.2789 | 33.2789 | 33.2789 | 33.2789
L2 | Conversion of MWh to kWhr | 1000 | 1000 | 1000 | 1000
L3=L1/L2 | Hourly Energy Charge ($ /kWhr) | 0.033279 | 0.033279 | 0.033279 | 0.033279
L4 | PSE&G Nominal electric losses and unaccounted for percentages (Section 4.3 of Standard Terms & Conditions) | 5.833% | 3.315% | 2.047% | 0.8605%
L5 | PJM Marginal Losses Fifth Revised Sheet No. 82 | 0.7969% | 0.7969% | 0.7969% | 0.7969%
L6 | Loss Expansion Factor including PJM Marginal Losses - L6 = (1/(1-L4))/(1/(1-L5)) | 1.0535 | 1.026 | 1.0128 | 1.0006
L7=L3*L6 | Hourly Energy Charge ($ /kWhr) including Losses | 0.035059 | 0.034146 | 0.033704 | 0.0333
L8 | New Jersey Sales & Use Tax (NJSUT) Factor | 1.0662 | 1.0662 | 1.0662 | 1.0662
L9=L7*L8 | Hourly Energy Charge ($ /kWhr) including Losses & NJSUT) | 0.037382 | 0.036408 | 0.035937 | 0.035506
L10 | Customer hourly usage for illustrative purposes is 30 kWhr | 30 | 30 | 30 | 30
L11=L9*L10 | Customer Hourly Energy Charge for Illustrative Purposes including losses & NJSUT | 1.1215 | 1.0922 | 1.0781 | 1.0652
L12 | Ancillary Services (3) | 0.006 | 0.006 | 0.006 | 0.006
L13=L6 | Loss Expansion Factor including PJM Marginal Losses | 1.0535 | 1.026 | 1.0128 | 1.0006
L14=L12*L13 | Ancillary Services Charge ($ /kWhr) including Losses | 0.006321 | 0.006156 | 0.006077 | 0.006004
L15 | New Jersey Sales & Use Tax (NJSUT) Factor | 1.0662 | 1.0662 | 1.0662 | 1.0662
L16=L14*L15 | Ancillary Services Charge for Illustrative Purposes including losses & NJSUT (4) | 0.00674 | 0.006564 | 0.00648 | 0.006402
L17 | Customer hourly usage for illustrative purposes is 30 kWhr | 30 | 30 | 30 | 30
L18=L16*L17 | Ancillary Services Charge for Illustrative Purposes including losses & NJSUT (4) | 0.2022 | 0.19692 | 0.1944 | 0.19206
L19=L11+L18 | Customer BGS Hourly Energy Charge for using 30 kWhr on June 1, 2023 at 100 hours | 1.3237 | 1.2892 | 1.2725 | 1.2572
Customer's energy portion of supply bill is determined by (1) calculating the hourly energy price as shown above for each hour during the customer's billing month, (2) multiplying that hourly energy price by the customer's actual hourly usage during that time period and (3) adding the resultant hourly charges, as determined in (1) and (2), for each hour in the customer's billing period to determine the customer's total energy supply portion of their bill for BGS-CIEP service.
Total customer supply charge includes the above calculated BGS Hourly Energy Charge plus the Generation Capacity and Transmission Capacity Charges.
Notes: | (1) CIEP customers wanting information regarding hourly usage should consult with their PSE&G Account Representative regarding the optional tariff services available.
(2) Transmission Zone Prices used in PJM accounting are not final until five PJM business days after the end of the month.
(3) Rates for Ancillary Services effective for the period June 1, 2022 through May 31, 2023.
(4) LPL-Secondary example applicable to LPL-Secondary customers with a Peak Load Share (PLS) of 500 kW or greater and to HS, GLP & LPL-Secondary customers with a PLS less than 500 kW that elect BGS-CIEP.
(5) Actual billing of Ancillary Services is based on the total kWhr used during the customer billing month times the applicable unit charge.